## 3PG_parms
Parameter | Var_name | Scots_Pine | Sitka_Spruce | Units
3PG module
Average annual photosynthetically active radiation | phi_p | 2880 | 2880 | MJ m-2 yr-1
Light extinction coefficient | kP | 0.5 | 0.5 | -
Specific leaf area | SLA | 6 | 8 | m2 kg-1 C
Leaf longevity | L_long | 4 | 7 | yrs
Fine root longevity | R_long | 1 | 1 | yrs
Maximum light-use efficiency | e_max | 0.00152 | 0.001656 | kg C MJ-1day-1
Ratio of NPP to GPP | YPP | 0.47 | 0.47 | -
Allocation to foliage | pF | 0.25 | 0.25 | -
Coefficient for allocation response to nitrogen | N0 | 1 | 1 | -
Age for 50% reduction in light-use efficiency | A0.5 | 150 | 140 | yrs
Initial foliage biomass | Wl_init | 0.005 | 0.005 | kg C m-2
Age of seedlings on replanting | t_seedling_replant | 0 | 0 | yrs
Accumulated temperature | acc_temp | 1 | 1 | C
Environmental growth modifier | f_E | 1 | 1 | -
Understorey module
Understorey LAI | LAI_u | 3 | 3 | -
Forestry parameters
Rotation length (yr) | t_rotation | 50 | 50 | yrs
Age of forestry when felled for windfarm (yr) | t_harv | 0 | 0 | yrs
Lifetime of windfarm (years) | t_wf | 0 | 0 | yrs
Years after felling when replanting occurs | t_replant | 0 | 0 | yrs
Years when replanted forestry will be grown on wind farm site | t_replant_guar | 0 | 0 | yrs
Note on C3: Note: Photosynthetically active radiation Average annual sum of solar irradiance of 800kWh (figure obtained from http://re.jrc.ec.europa.eu/pvgis/countries/europe.htm (solar irradiance map of UK and Ireland). Further data was obtained from http://www.satel-light.com/pub/Bradley06212010152223/map2.htm which yielded the same result.). 800 kWh is equivalent to 2880 MJ.
Note on D3: Note: Photosynthetically active radiation Average annual sum of solar irradiance of 800kWh (figure obtained from http://re.jrc.ec.europa.eu/pvgis/countries/europe.htm (solar irradiance map of UK and Ireland). Further data was obtained from http://www.satel-light.com/pub/Bradley06212010152223/map2.htm which yielded the same result.). 800 kWh is equivalent to 2880 MJ.
Note on C4: Note:Light extinction coefficient set after work of Xenakis et al 2008
Note on D4: Note:Light extinction coefficient set after work of Xenakis et al 2008
Note on C6: Note: calibrated against observed data by Xenakis et al 2008.
Note on D6: Note: calibrated against observed data by Xenakis et al 2008
Note on C8: Note: Maximum light-use efficiency for Scots Pine set after Xenakis et al 2008
Note on D8: Note: Value for maximum light-use efficiency for Sitka Spruce set after Minnuno et al, 2010
Note on C9: Note: NPP/GPP set to 0.47 after Waring et al (2000) and Minnuno etal (2010)
Note on D9: Note: NPP/GPP set to 0.47 after Waring et al (2000) and Minnuno etal (2010)
Note on C10: Note: Allocation to foliage set to 0.25 after Magnani et al., 2007
Note on D10: Note: Allocation to foliage set to 0.25 after Magnani et al., 2007
Note on C12: Note: Age for 50% reduction in light use efficiency for Scots Pine set to 100 yrs after work of Xenakis et al., 2008
Note on D12: Note: Age for 50% reduction in light use efficiency for Scots Pine set to 120 years by after work of Magnani et al, 2007
Note on C18: Note: LAI set after Magnani et al, 2007
Note on D18: Note: LAI set after Magnani et al, 2007

## f_E
Soil_type_full | Acc_temp_full | Soil_type | Acc_temp | f_E
Peaty Gley | <1050 C yr-1 | 1 | 1 | 0.31785
Deep Peat | <1050 C yr-1 | 2 | 1 | 0.31768
Peaty Gley | 1050-1350 C yr-1 | 1 | 2 | 0.3551
Deep Peat | 1050-1350 C yr-1 | 2 | 2 | 0.35695
Peaty Gley | >1050 C yr-1 | 1 | 3 | 0.37196
Deep Peat | >1050 C yr-1 | 2 | 3 | 0.36787