## Forestry input data
Input data | Expected values |  | Possible range of values
| Enter expected value here | Record source of data | Enter minimum value here | Record source of data | Enter maximum value here | Record source of data
Emissions factors
Grid-mix emission factor (t CO2 MWh-1) | 0.225 |  | 0.225 |  | 0.225
Emissions from felling (kg CO2 m-3) | 3.32 |  | 3.32 |  | 3.32
Emissions of CO2 associated with transportation (g CO2 km-1 t-1) | 39.33 |  | 38.5 |  | 40.15
Emissions from mulching (kg CO2 ha-1) | 302.8 |  | 607 |  | 911.2
Emissions from damming (kg CO2 ha-1) | 0.91 |  | 0.46 |  | 1.86
Emissions from bunding (kg CO2 ha-1) | 25.5 |  | 18.75 |  | 75
Emissions from peat smoothing (kg CO2 ha-1) | 385.25 |  | 373.32 |  | 397.18
Emissions from turfing (imported) (kg CO2 ha-1) | 1516.42 |  | 1516.42 |  | 1516.42
Emissions from turfing (local) (kg CO2 ha-1) | 417.46 |  | 417.46 |  | 417.46
Emissions from lime and fertilser treatment (kg CO2 ha-1) | 1983.37 |  | 1983.37 |  | 1983.37
Aqauatic carbon flux
Aquatic carbon loss to total gaseous loss ratio | 0.34 |  | 0.11 |  | 0.5
Reprentative total aquatic carbon flux restored peatland (t CO2 ha-1 yr-1) | 0.338 |  | 0.041 |  | 0.635
Proportion of aquatic carbon the ends up as atmospheric CO2 | 0.6 |  | 0.4 |  | 0.8
Rooting depth
Average rooting depth (m) | 0.618 |  | 0.39 |  | 0.845
Biomass density of the rooting zone (t Biomass m-3 soil) | 0.06 |  | 0.039 |  | 0.08
Forestry Plantation Characteristics
Note - total number of turbines already specified:
AREA 1
Peat depth (m) | 2 |  | 2 |  | 2
Species | 2 | [5 empty] | No | 1
Input used to parameterise 3PG module | Yield Class | [5 empty] | Yes | 2
Yield class | 8 |  | 4 |  | 16
Depth of peat drainage for forestry (m) | 0.4 |  | 0.4 |  | 0.4
Is forestry being rotated? | 2
Felled Forest Biomass used for timber products (if No, left in situ)? | 1
Distance to paper mill (km) | 50 |  | 50 |  | 50
Distance to wood panel mill (km) | 50 |  | 50 |  | 50
Distance to saw mill (km) | 50 |  | 50 |  | 50
2
Distance to biofuel plant (km) | 50 |  | 50 |  | 50 |  | Scots pine
Efficiency of the biomass power plant | 0.352 |  | 0.352 |  | 0.352 |  | Sitka spruce
Felling regime
Age of forestry when felled (yr) | 50 |  | 50 |  | 50
Total area felled (ha) | 1 |  | 1 |  | 1
Value of felled forestry as a biomass fuel (MWh t-1) | 3.61 |  | 3.61 |  | 3.61
(Carbon : Biomass) ratio of felled forestry | 0.5 |  | 0.5 |  | 0.5
Peatland restoration | [8 empty] | Parameter | Value | t0 | t | y(n1) | y(n2) | y(n3)
Fallow period between harvesting of forestry and restoration of peatland hydrology (yr) | 10 |  | 10 |  | 10 |  |  |  | y0 | 0 | 0 | 0 | 0 | 0 | 0
Time to restoration of peatland ecosystem function (yr) | 50 |  | 50 |  | 50 |  | Yes |  | y1 | 1 | 1 | 1 | 0.12904 | 0.00039069 | 2.2105e-08
Shape parameter for restoration of peatland ecosystem function | 3 |  | 3 |  | 3 |  | No |  | t1 | 1 | 2 | 2 | 0.24142 | 0.002208 | 7.0735e-07
Pre-restoration water table depth (m) | 0.5 |  | 0.5 |  | 0.5 |  |  |  | c | 0.999 | 3 | 3 | 0.33931 | 0.0060729 | 5.3715e-06
Expected post-restoration water table depth (m) | 0.05 |  | 0.01 |  | 0.1 |  |  |  | n1 | 1 | 4 | 4 | 0.42456 | 0.012427 | 2.2635e-05
Management interventions | [8 empty] | n2 | 2.5 | 5 | 5 | 0.49881 | 0.021607 | 6.9075e-05
Gully/grip (drain) blocking | 1 | [7 empty] | n3 | 5 | 6 | 6 | 0.56348 | 0.033871 | 0.00017187
Surface/shallow bunding | 1 | [9 empty] | 7 | 7 | 0.61981 | 0.049397 | 0.00037145
Peat smoothing (including stump flipping) | 1 | [9 empty] | 9 | 9 | 0.7116 | 0.090586 | 0.0013044
Direct re-vegetation of bog plants (imported turf) | 2 | [9 empty] | 11 | 11 | 0.78122 | 0.14514 | 0.0035537
Direct re-vegetation of bog plants (local turf) | 2 | [9 empty] | 12 | 12 | 0.80945 | 0.1771 | 0.0054853
Indirect re-vegetation of bog plants (lime and fertilization) | 2 | [9 empty] | 13 | 13 | 0.83404 | 0.21188 | 0.0081738
[11 empty] | 14 | 14 | 0.85546 | 0.24917 | 0.011818
AREA 2 | [10 empty] | 15 | 15 | 0.87411 | 0.2886 | 0.016646
Peat depth (m) | 2 |  | 2 |  | 2 | [5 empty] | 16 | 16 | 0.89035 | 0.32977 | 0.022912
Species | 2 | [9 empty] | 17 | 17 | 0.9045 | 0.37226 | 0.030898
Input used to parameterise 3PG module | Yield Class | [9 empty] | 18 | 18 | 0.91682 | 0.41559 | 0.040908
Yield class | 8 |  | 4 |  | 16 | [5 empty] | 19 | 19 | 0.92756 | 0.4593 | 0.053263
[11 empty] | 20 | 20 | 0.9369 | 0.50293 | 0.068292
Depth of peat drainage for forestry (m) | 0.4 |  | 0.4 |  | 0.4 | [5 empty] | 21 | 21 | 0.94505 | 0.54602 | 0.086323
Is forestry being rotated? | 2 | [9 empty] | 22 | 22 | 0.95214 | 0.58815 | 0.10767
[11 empty] | 23 | 23 | 0.95831 | 0.62893 | 0.13262
Felled Forest Biomass used for timber products (if No, left in situ)? | 2 | [9 empty] | 24 | 24 | 0.96369 | 0.66801 | 0.16139
[11 empty] | 25 | 25 | 0.96838 | 0.7051 | 0.19416
[11 empty] | 26 | 26 | 0.97246 | 0.73996 | 0.23098
[11 empty] | 27 | 27 | 0.97601 | 0.77241 | 0.2718
Timber left in situ mulched? | 2 | [9 empty] | 28 | 28 | 0.97911 | 0.80232 | 0.31643
[11 empty] | 29 | 29 | 0.9818 | 0.82962 | 0.36453
[11 empty] | 30 | 30 | 0.98415 | 0.85431 | 0.41559
Felling regime | [10 empty] | 31 | 31 | 0.9862 | 0.87641 | 0.46892
Age of forestry when felled (yr) | 50 |  | 50 |  | 50 | [5 empty] | 32 | 32 | 0.98798 | 0.89602 | 0.5237
Total area felled (ha) | 1 |  | 1 |  | 1 | [5 empty] | 33 | 33 | 0.98953 | 0.91323 | 0.57898
Value of felled forestry as a biomass fuel (MWh t-1) | 3.61 |  | 3.61 |  | 3.61 | [5 empty] | 34 | 34 | 0.99088 | 0.92821 | 0.63371
(Carbon : Biomass) ratio of felled forestry | 0.5 |  | 0.5 |  | 0.5 | [5 empty] | 35 | 35 | 0.99206 | 0.9411 | 0.68682
Peatland restoration | [10 empty] | 36 | 36 | 0.99308 | 0.9521 | 0.73726
Fallow period between harvesting of forestry and restoration of peatland hydrology (yr) | 10 |  | 10 |  | 10 | [5 empty] | 37 | 37 | 0.99397 | 0.96138 | 0.78408
Time to restoration of peatland ecosystem function (yr) | 100 |  | 100 |  | 100 | [5 empty] | 38 | 38 | 0.99475 | 0.96914 | 0.82648
Shape parameter for restoration of peatland ecosystem function | 3 |  | 3 |  | 3 | [5 empty] | 39 | 39 | 0.99543 | 0.97556 | 0.8639
Pre-restoration water table depth (m) | 0.5 |  | 0.5 |  | 0.5 | [5 empty] | 40 | 40 | 0.99602 | 0.98083 | 0.89602
Expected post-restoration water table depth (m) | 0.05 |  | 0.01 |  | 0.1 | [5 empty] | 41 | 41 | 0.99653 | 0.98509 | 0.92277
Management interventions | [10 empty] | 42 | 42 | 0.99698 | 0.98852 | 0.94436
Gully/grip (drain) blocking | 1 | [9 empty] | 43 | 43 | 0.99737 | 0.99124 | 0.96121
Surface/shallow bunding | 1 | [9 empty] | 44 | 44 | 0.99771 | 0.99338 | 0.97389
Peat smoothing (including stump flipping) | 1 | [9 empty] | 45 | 45 | 0.998 | 0.99505 | 0.98307
Direct re-vegetation of bog plants (imported turf) | 2 | [9 empty] | 47 | 47 | 0.99849 | 0.99731 | 0.99372
Direct re-vegetation of bog plants (local turf) | 2 | [9 empty] | 49 | 49 | 0.99885 | 0.99859 | 0.99806
Indirect re-vegetation of bog plants (lime and fertilization) | 2 | [9 empty] | 50 | 50 | 0.999 | 0.999 | 0.999
AREA 3
Peat depth (m)
Species
Input used to parameterise 3PG module | Yield Class
Yield class
Depth of peat drainage for forestry (m)
Is forestry being rotated? | 1
Length of rotation (yr) (50 yr default)
Felled Forest Biomass used for timber products (if No, left in situ)? | 1
Distance to paper mill (km)
Distance to wood panel mill (km)
Distance to saw mill (km)
2
Distance to biofuel plant (km)
Efficiency of the biomass power plant
Felling regime
Age of forestry when felled (yr)
Total area felled (ha)
Value of felled forestry as a biomass fuel (MWh t-1)
(Carbon : Biomass) ratio of felled forestry
Peatland restoration
Fallow period between harvesting of forestry and restoration of peatland hydrology (yr)
Time to restoration of peatland ecosystem function (yr)
Shape parameter for restoration of peatland ecosystem function
Pre-restoration water table depth (m)
Expected post-restoration water table depth (m)
Management interventions
Gully/grip (drain) blocking | 2
Surface/shallow bunding | 2
Peat smoothing (including stump flipping) | 2
Direct re-vegetation of bog plants (imported turf) | 2
Direct re-vegetation of bog plants (local turf) | 2
Indirect re-vegetation of bog plants (lime and fertilization) | 2
AREA 4
Peat depth (m)
Species
Input used to parameterise 3PG module | Yield Class
Yield class
Depth of peat drainage for forestry (m)
Is forestry being rotated? | 1
Length of rotation (yr) (50 yr default)
Felled Forest Biomass used for timber products (if No, left in situ)? | 1
Distance to paper mill (km)
Distance to wood panel mill (km)
Distance to saw mill (km)
2
Distance to biofuel plant (km)
Efficiency of the biomass power plant
Felling regime
Age of forestry when felled (yr)
Total area felled (ha)
Value of felled forestry as a biomass fuel (MWh t-1)
(Carbon : Biomass) ratio of felled forestry
Peatland restoration
Fallow period between harvesting of forestry and restoration of peatland hydrology (yr)
Time to restoration of peatland ecosystem function (yr)
Shape parameter for restoration of peatland ecosystem function
Pre-restoration water table depth (m)
Expected post-restoration water table depth (m)
Management interventions
Gully/grip (drain) blocking | 2
Surface/shallow bunding | 2
Peat smoothing (including stump flipping) | 2
Direct re-vegetation of bog plants (imported turf) | 2
Direct re-vegetation of bog plants (local turf) | 2
Indirect re-vegetation of bog plants (lime and fertilization) | 2
AREA 5
Peat depth (m)
Species
Input used to parameterise 3PG module | Yield Class
Yield class
Depth of peat drainage for forestry (m)
Is forestry being rotated? | 1
Length of rotation (yr) (50 yr default)
Felled Forest Biomass used for timber products (if No, left in situ)? | 1
Distance to paper mill (km)
Distance to wood panel mill (km)
Distance to saw mill (km)
2
Distance to biofuel plant (km)
Efficiency of the biomass power plant
Felling regime
Age of forestry when felled (yr)
Total area felled (ha)
Value of felled forestry as a biomass fuel (MWh t-1)
(Carbon : Biomass) ratio of felled forestry
Peatland restoration
Fallow period between harvesting of forestry and restoration of peatland hydrology (yr)
Time to restoration of peatland ecosystem function (yr)
Shape parameter for restoration of peatland ecosystem function
Pre-restoration water table depth (m)
Expected post-restoration water table depth (m)
Management interventions
Gully/grip (drain) blocking | 2
Surface/shallow bunding | 2
Peat smoothing (including stump flipping) | 2
Direct re-vegetation of bog plants (imported turf) | 2
Direct re-vegetation of bog plants (local turf) | 2
Indirect re-vegetation of bog plants (lime and fertilization) | 2
Note: Species
So far only Scots pine and Sitka spruce included.
Note: Emissions from felling and timber removal. CARLY REF FOR NEW HARVESTING EMISSIONS FACTOR
Note: Value of felled forestry Values available in Mason et al., 2009.
Note: Carbon : Biomass ratio of felled forestry Wood biomass can be converted to dry weight using wood density based values from Lavers (1983) with a subsequent assumption that C:dry matter ratio is 50% (Matthews 1993). For simplicity an integrated factor, the ‘wood density to biomass factor’ taken from Mason et al (2009) can be used.
Value = 0.5
Note: Restoration trajectory shape parameter. Users must input an estimate for the shape paramaeter defining the trajectory of restoration. For examples of how this parameter impacts the dynamics see the plot 'Restoration trajectories' (right). In this examples, pre- and post-restoration rates are set to 0 and 1 and the restoration time is set to the Expected value for microbial community function. To further explore the impact of the parameter, update the values of n1, n2 and n3 in the table (right).
Note: Emissions associated with restoration practices.
These figures are taken from Brennand et al. (2025) Evaluating the carbon costs of UK blanket peatland restoration. The number of peat dams and bunds per hectare are taken from a speciic restoration project (Holcombe Moor restoration project in South Lancashire) which is assumed to be representative
Note: Emissions associated with restoration practices.
These figures are taken from GET REF FROM CARLY
Note: Biomass power plant efficiency
0.352 is an indicative value estimated for the Port Talbot CFBC power plant (D.R. McIlveen-Wright et al. 2013)
Note: Post-restoration water table depth. Default expected post-restoration water table depth set to 4cm (1 - 6m) (Gaffney et al. 2018, Hughes et al. 2025)
Note: Pre-restoration water table depth. Measured user input
Note: Emissions associated with mulching.
These estimates are derived from manufacturers technical specs and service provider estimates of mulching rates. Values equate to 10-25% of the harvesting emissions, however havesting requires a harvester and a forwarder and is a more skilled job.
Note: Empirically estimated DOC/POC fluxes.
Aveage value from multiple studies (Worrall et al., 2009, Dawson et al., 1995, Dawson et al., 2002)
Note: DOC/POC ratios.
Taken from Worrall et al., 2009
Note: Empirically estimated root depth/density.
Average plus or minus one standard devation estimated from FR tree pulling data (Nicholl et al. 2006) filtered by peats. Note only Sitka spruce available.

## 3PG parms
Parameter | Var_name | Scots_Pine | Sitka_Spruce | Units
3PG module
Average annual photosynthetically active radiation | phi_p | 2880 | 2880 | MJ m-2 yr-1
Light extinction coefficient | kP | 0.5 | 0.5 | -
Specific leaf area | SLA | 6 | 8 | m2 kg-1 C
Leaf longevity | L_long | 4 | 7 | yrs
Fine root longevity | R_long | 1 | 1 | yrs
Maximum light-use efficiency | e_max | 0.00152 | 0.001656 | kg C MJ-1day-1
Ratio of NPP to GPP | YPP | 0.47 | 0.47 | -
Allocation to foliage | pF | 0.25 | 0.25 | -
Coefficient for allocation response to nitrogen | N0 | 1 | 1 | -
Age for 50% reduction in light-use efficiency | A0.5 | 150 | 140 | yrs
Initial foliage biomass | Wl_init | 0.005 | 0.005 | kg C m-2
Age of seedlings on replanting | t_seedling_replant | 0 | 0 | yrs
Accumulated temperature | acc_temp | 1 | 1 | C
Environmental growth modifier | f_E | 1 | 1 | -
Understorey module
Understorey LAI | LAI_u | 3 | 3 | -
Forestry parameters
Rotation length (yr) | t_rotation | 50 | 50 | yrs
Age of forestry when felled for windfarm (yr) | t_harv | 0 | 0 | yrs
Lifetime of windfarm (years) | t_wf | 0 | 0 | yrs
Years after felling when replanting occurs | t_replant | 0 | 0 | yrs
Years when replanted forestry will be grown on wind farm site | t_replant_guar | 0 | 0 | yrs
Note on C3: Note: Photosynthetically active radiation Average annual sum of solar irradiance of 800kWh (figure obtained from http://re.jrc.ec.europa.eu/pvgis/countries/europe.htm (solar irradiance map of UK and Ireland). Further data was obtained from http://www.satel-light.com/pub/Bradley06212010152223/map2.htm which yielded the same result.). 800 kWh is equivalent to 2880 MJ.
Note on D3: Note: Photosynthetically active radiation Average annual sum of solar irradiance of 800kWh (figure obtained from http://re.jrc.ec.europa.eu/pvgis/countries/europe.htm (solar irradiance map of UK and Ireland). Further data was obtained from http://www.satel-light.com/pub/Bradley06212010152223/map2.htm which yielded the same result.). 800 kWh is equivalent to 2880 MJ.
Note on C4: Note:Light extinction coefficient set after work of Xenakis et al 2008
Note on D4: Note:Light extinction coefficient set after work of Xenakis et al 2008
Note on C6: Note: calibrated against observed data by Xenakis et al 2008.
Note on D6: Note: calibrated against observed data by Xenakis et al 2008
Note on C8: Note: Maximum light-use efficiency for Scots Pine set after Xenakis et al 2008
Note on D8: Note: Value for maximum light-use efficiency for Sitka Spruce set after Minnuno et al, 2010
Note on C9: Note: NPP/GPP set to 0.47 after Waring et al (2000) and Minnuno etal (2010)
Note on D9: Note: NPP/GPP set to 0.47 after Waring et al (2000) and Minnuno etal (2010)
Note on C10: Note: Allocation to foliage set to 0.25 after Magnani et al., 2007
Note on D10: Note: Allocation to foliage set to 0.25 after Magnani et al., 2007
Note on C12: Note: Age for 50% reduction in light use efficiency for Scots Pine set to 100 yrs after work of Xenakis et al., 2008
Note on D12: Note: Age for 50% reduction in light use efficiency for Scots Pine set to 120 years by after work of Magnani et al, 2007
Note on C18: Note: LAI set after Magnani et al, 2007
Note on D18: Note: LAI set after Magnani et al, 2007

## Decay rate parms
Type | Compartment | Var | alpha | Half-life | delta
Processed | Paper | alpha_wpF | 0.34657 | 2 | 1
Processed | Panel | alpha_wpM | 0.027726 | 25 | 1
Processed | Sawn | alpha_wpS | 0.019804 | 35 | 1
Processed | Offcuts | alpha_wpO | 0.24844 | 2.79 | 1
Unprocessed | Foliage | alpha_f | 0.56353 | 1.23 | 1
Unprocessed | Stemwood | alpha_s | 0.053319 | 13 | 1
Unprocessed | Roots | alpha_r | 0.036481 | 19 | 1
Unprocessed | Branches | alpha_b | 0.24844 | 2.79 | 1
Unprocessed | Mulch | alpha_m | 0.24844 | 2.79 | 1

## fE YC coefficients
y | x | spp | a0 | a1 | a2 | a3 | a4
f_E | YC | Sitka_Spruce | 0.12551 | 0.079111 | -0.012174 | 0.00098887 | -2.7493e-05
NPP_max | YC | Sitka_Spruce | -0.0018501 | 0.06266 | -0.00055242 | 2.6056e-05 | 0
f_E | NPP_max_LCA | Sitka_Spruce | 0.072215 | 0.21172 | 0.26354 | -0.099736 | 0
f_E | YC | Scots_Pine | 0.11288 | 0.13783 | -0.024069 | 0.065529 | -7.7325e-05
NPP_max | YC | Scots_Pine | 0.065529 | 0.084522 | 0.0097538 | -0.00044453 | 0
f_E | NPP_max_LCA | Scots_Pine | 0.1253 | 0.38619 | -0.0072513 | 0.013542 | 0